## Command Format
Substitution Character | Instruction |  | Value
[in-ch] | Input channel qnty |  | 4
[in-mx] | Input matrix switch channel qnty |  | 4
[out-ch] | Output channel qnty, including HDMI, HDBT |  | 4
[out-mx] | Input matrix switch channel qnty |  | 4
[HDBT] | HDBT qnty |  | 0
[preset] | Preset qnty |  | 8
[EDID-user] | EDID qnty which can be user-defined |  | 4
Type | Format | Value | Rule
Command header | #cmd | Without
Instruction | query unit command: feedback all open commands
Example1 | #cmd
query for all open commands
Type | Format | Value | Rule
Command header | #video_%c | d: data
l: lock
s: save
Target1 | out%9, d | 0: all output | only parameters 1 and 2
1~[out-ch]: specified output
Parameter1 | matrix=%d | 1~[in-mx]: input channel | command header value d
|  | 0: unlock | command header value l
1: lock
|  | 0: power off reset | command header value s
1: power off save
Parameter2 | onoff=%d | 0: turn off channel | command header value d
1: open channel
|  | 0: unlock | command header value l
1: lock
|  | 0: power off reset | command header value s
1: power off save
Instruction | Video operation: switch output, open/turn off output channel, lock/unlock and save/unsave for above function
Example1 | #video_d out2 matrix=1
switch output 2 to input 1
Example2 | #video_d out2, 3 matrix=1 onoff=1
switch output 2 and 3 to input 1; open outputs 2 and 3
Example3 | #video_s out0 matrix=0
execute a power off reset to all outputs
Type | Format | Value | Rule
Command header | #audio_%c | d: data
l: lock
s: save
Target 1 | out%9, d | 0: all output | only parameters 1 and 2
1~[out-ch]: specified output(s)
Parameter 1 | hdmi=%d | 0: turn off HDMI audio | command header value d
1: turn on HDMI audio
|  | 0: unlock | command header value l
1: lock
|  | 0: power off reset | command header value s
1: power off save
Parameter 2 | dec=%d | 0: close audio extraction | command header value d
1: open audio extraction
|  | 0: unlock | command header value l
1: lock
|  | 0: power off reset | command header value s
1: power off save
Instructions | Video operation: turns HDMI audio on/off, turns audio extraction on/off, lock/unlock and save/unsave the above functions
Example1 | #audio_d out2, 3 hdmi=0 dec=1
turns off HDMI audio and turns on audio extraction for outputs 2 and 3
Example2 | #audio_d out0 dec=1
turns on audio extraction for all outputs
Category | Format | Value | Rule
Command header | #edid
Target1 | in%9, d | 0: all input
1~[in-ch]: specified input
Target2 | user%9, d | 0: all input
1~[EDID-user]: specified input
Parameter1 | cfg=%d/%d | 0: default
1: user
2: output
3: input
4: tempe1
1~4
Instruction | EDID operation
Example1 | #edid in1 cfg=0/1
Apply default1 EDID to input1
Example1 | #edid user2 cfg=2/1
Save output 1 EDID to user2
Example1 | #edid in0 user1 cfg=2/2
Apply output2 EDID to all inputs, and save output2 EDID to user1
Category | Format | Value | Rule
Command header | #power | without
Parameter1 | shut=%d | 0: cancel timing shut down
1~x: timing shut down/s
Parameter2 | start=%d | 0: cancel timing turn on
1~x: timing On/s
Instruction | system power, on/off, timed shut down, timed turn on...
Example1 | #power shut=1
shut down
Example2 | #power shut=3600 start=7200
shut down after 3600s (1hour); turn on after 7200s (2hours)
Category | Format | Value | Rule
Command header | #preset:%8, d | 0: all presets
1~[preset]: specified input
Parameter1 | exe=%d | 0: call preset
1: save preset
2: clear preset
Instruction | preset, call and save
Example1 | #preset:1 exe=1
save all the current states to preset0
Example2 | #preset:3 exe=0
call preset3
Example3 | #preset:0 exe=0
call preset1
Example4 | #preset:0 exe=2
clear all presets
Category | Format | Value | Rule
Command header | #factory%d | 0: factory reset operational data
1: factory reset all data
Instruction | factory reset, operational data: reset video/audio/EDID/IP/baud, etc...
factory reset, all data: additional reset for preset/name/user EDID, etc
Example1 | #factory0
factory reset operation data
Category | Format | Value | Rule
Command header | #ip | N/A
Parameter1 | dhcp=%d | 0: DHCP on
1: DHCP off
Parameter2 | ip=%d.%d.%d.%d | 0~255: IP address | type in 1
|  | 0~255: IP address | type in 2
|  | 0~255: IP address | type in 3
|  | 0~255: IP address | type in 4
Parameter3 | mask=%d.%d.%d.%d | 0~255: mask address | type in 1
|  | 0~255: mask address | type in 2
|  | 0~255: mask address | type in 3
|  | 0~255: mask address | type in 4
Parameter4 | gw=%d.%d.%d.%d | 0~255: gateway address | type in 1
|  | 0~255: gateway address | type in 2
|  | 0~255: gateway address | type in 3
|  | 0~255: gateway address | type in 4
Parameter5 | dns=%d.%d.%d.%d | 0~255: DNS address | type in 1
|  | 0~255: DNS address | type in 2
|  | 0~255: DNS address | type in 3
|  | 0~255: DNS address | type in 4
Parameter6 | netbios=%15T | character string: netbios value
Instruction | IP setting including:DHCP on/off, IP/MASK/GW/DNS etc.., Note:device does not do IP normative testing, user Settings should meet the basic specifications
when DHCP on, IP setting is unworkable, will allocated by DHCP
Example1 | #ip dhcp=1
open DHCP, Router automatically assigns IP addresses to the device
Example2 | #ip dhcp=0 ip=192.168.1.168 mask=255.255.255.0 gw=192.168.1.1
close DHCP, set static IP:192.168.1.168, subnet mask: 255.255.255.0, Gateway:192.168.1.1
Category | Format | Value | Rule
Command header | #name%d | 0: all output | type in 2 (when type in value 1=1)
1~[out-ch]: specified input
Parameter1 | str=%15t | character string: name
Instruction | set port name
Example1 | #name2 str=bedroom
set output2 port name to bedroom
Example2 | #name0 str=output
set all output names to output
Category | Format | Value | Rule
Command header | #register%d | 0: user account
1: admin account
2: factory account
Target1 | id=%15t | id string: account | use together with Target2
Target2 | psd=%15t | id string: password | use together with Target1
Instruction | each value can have an account, old accounts will be replaced when new account is loaded
current permission level must be higher then the account you are registering
Example1 | #register0 id=user_Tom psd=123456
register a user type account as Tom with the password:123456
Category | Format | Value | Rule
Command header | #login | N/A
Target1 | id=%15t | id string: account | use together with Target2
Target2 | psd=%15t | id string: password | use together with Target1
Instruction | login to type 0, 1, 2 account; not all functions avalable in all type accounts
Example1 | #login id=user_jerry psd=123456
login to the user type account jerry with password:123456
Category | Format | Value | Rule
Command header | #lcd
Target1 | contrast=%d | LCD contrast
Target2 | bl_lv=%d | LCD backlight brightness
Target3 | bl_time=%d | LCD turn off timeout
Target4 | home_time=%d | return to main menu timeout
Target5 | ch_sel_time=%d | select output timeout
Instruction | LCD operation: set LCD contrast, backlight and timeouts
Example1 | #lcd bl_lv=100
set LCD brightness to 100
Example2 | #lcd bl_time=10
LCD turn off after 10s of no button presses
Example3 | #lcd home_time=10
returns to main menu after 10s of no button presses

## Common Command Examples
Common Command Examples
Command Name | Command
POWER OFF | #power shut=1
POWER ON | #power start=1
INPUT 1 TO OUTPUT 1 | #video_d out1 matrix=1
INPUT 1 TO OUTPUT 2 | #video_d out2 matrix=1
INPUT 1 TO OUTPUT 3 | #video_d out3 matrix=1
INPUT 1 TO OUTPUT 4 | #video_d out4 matrix=1
INPUT 2 TO OUTPUT 1 | #video_d out1 matrix=2
INPUT 2 TO OUTPUT 2 | #video_d out2 matrix=2
INPUT 2 TO OUTPUT 3 | #video_d out3 matrix=2
INPUT 2 TO OUTPUT 4 | #video_d out4 matrix=2
INPUT 3 TO OUTPUT 1 | #video_d out1 matrix=3
INPUT 3 TO OUTPUT 2 | #video_d out2 matrix=3
INPUT 3 TO OUTPUT 3 | #video_d out3 matrix=3
INPUT 3 TO OUTPUT 4 | #video_d out4 matrix=3
INPUT 4 TO OUTPUT 1 | #video_d out1 matrix=4
INPUT 4 TO OUTPUT 2 | #video_d out2 matrix=4
INPUT 4 TO OUTPUT 3 | #video_d out3 matrix=4
INPUT 4 TO OUTPUT 4 | #video_d out4 matrix=4
INPUT 1 TO ALL | #video_d out0 matrix=1
INPUT 2 TO ALL | #video_d out0 matrix=2
INPUT 3 TO ALL | #video_d out0 matrix=3
INPUT 4 TO ALL | #video_d out0 matrix=4
OUT 1 VIDEO OFF | #video_d out1 onoff=0
OUT 2 VIDEO OFF | #video_d out2 onoff=0
OUT 3 VIDEO OFF | #video_d out3 onoff=0
OUT 4 VIDEO OFF | #video_d out4 onoff=0
OUT 1 VIDEO ON | #video_d out1 onoff=1
OUT 2 VIDEO ON | #video_d out2 onoff=1
OUT 3 VIDEO ON | #video_d out3 onoff=1
OUT 4 VIDEO ON | #video_d out4 onoff=1
OUT ALL VIDEO OFF | #video_d out0 onoff=0
OUT ALL VIDEO ON | #video_d out0 onoff=1
OUT 1 AUDIO HDMI OFF | #audio_d out1 hdmi=0
OUT 2 AUDIO HDMI OFF | #audio_d out2 hdmi=0
OUT 3 AUDIO HDMI OFF | #audio_d out3 hdmi=0
OUT 4 AUDIO HDMI OFF | #audio_d out4 hdmi=0
OUT 1 AUDIO HDMI ON | #audio_d out1 hdmi=1
OUT 2 AUDIO HDMI ON | #audio_d out2 hdmi=1
OUT 3 AUDIO HDMI ON | #audio_d out3 hdmi=1
OUT 4 AUDIO HDMI ON | #audio_d out4 hdmi=1
OUT 1 AUDIO ANALOG OFF | #audio_d out1 dec=0
OUT 2 AUDIO ANALOG OFF | #audio_d out2 dec=0
OUT 3 AUDIO ANALOG OFF | #audio_d out3 dec=0
OUT 4 AUDIO ANALOG OFF | #audio_d out4 dec=0
OUT 1 AUDIO ANALOG ON | #audio_d out1 dec=1
OUT 2 AUDIO ANALOG ON | #audio_d out2 dec=1
OUT 3 AUDIO ANALOG ON | #audio_d out3 dec=1
OUT 4 AUDIO ANALOG ON | #audio_d out4 dec=1
OUT ALL AUDIO ANALOG OFF | #audio_d out0 dec=0
OUT ALL AUDIO ANALOG ON | #audio_d out0 dec=1
OUT ALL AUDIO HDMI OFF | #audio_d out0 hdmi=0
OUT ALL AUDIO HDMI ON | #audio_d out0 hdmi=1
SAVE PRESET 1 | #preset:1 exe=1
SAVE PRESET 2 | #preset:2 exe=1
SAVE PRESET 3 | #preset:3 exe=1
SAVE PRESET 4 | #preset:4 exe=1
SAVE PRESET 5 | #preset:5 exe=1
SAVE PRESET 6 | #preset:6 exe=1
SAVE PRESET 7 | #preset:7 exe=1
SAVE PRESET 8 | #preset:8 exe=1
RECALL PRESET 1 | #preset1 exe=0
RECALL PRESET 2 | #preset2 exe=0
RECALL PRESET 3 | #preset3 exe=0
RECALL PRESET 4 | #preset4 exe=0
RECALL PRESET 5 | #preset5 exe=0
RECALL PRESET 6 | #preset6 exe=0
RECALL PRESET 7 | #preset7 exe=0
RECALL PRESET 8 | #preset8 exe=0
FACTORY RESET ALL DATA | #factory1
FACTORY RESET OP DATA | #factory0
DISPLAY TIME NEVER | #lcd bl_time=0
DISPLAY TIME 20 SECS | #lcd bl_time=20

## Syntax
Parameter format | %[x](y) | [] optional,（）required
x | On behalf of bit wide
y | Represents a format control character
b | binary
d | decimal
x | hexadecimal
c | Any character 0x00~0xff
s | character string 0x01~0xff
t | Marker character'0'~'9' 'A'~'Z' 'a'~'z' '_'
T | Marker character without lowercase '0'~'9' 'A'~'Z' '_'
v | Visible characters 0x21~0x7e
% | character '%'
Format controller instance | Input string instance | The actual extraction
%b | "1234Efgh" | 1
%2b | "1234Efgh" | 1
%d | "1234Efgh" | 1234
%2d | "1234Efgh" | 12
%x | "1234Efgh" | 0x1234EF
%5x | "1234Efgh" | 0x1234E
%c | "1234Efgh" | '1'
%7c | "1234Efgh" | '1' '2' '3' '4' 'E' 'f' 'g'
%s | "1234Efgh" | "1234Efgh"
%7s | "1234Efgh" | "1234Efg"
%t | "1234Efgh" | "1234Efgh"
%7t | "1234Efgh" | "1234Efg"
%T | "1234Efgh" | "1234E"
%7T | "1234Efgh" | "1234E"
%v | "1234Efgh" | "1234Efgh"
%7v | "1234Efgh" | "1234Efg"
%%%d | "%1234Efgh" | 1234